## front
Polycrystalline Solar Modules
ALP255D-24 ALP260D-24 ALP265D-24 ALP270D-24 ALP275D-24 ALP280D-24
TYPICAL ELECTRICAL CHARACTERISTICS
| Type | ALP255D-24 | ALP260D-24 | ALP265D-24 | ALP270D-24 | ALP275D-24 | ALP280D-24
| Maximum power (Pmax) | 255w | 260w | 265w | 270w | 275w | 280w
| Power Tolerance | ±3% | ±3% | ±3% | ±3% | ±3% | ±3%
| Open Circuit Voltage(Voc) | 43.8V | 44V | 44.2V | 44.5V | 44.65V | 44.8V
| Short Circuit Current (Isc) | 8.03A | 8.09A | 8.15A | 8.2A | 8.28A | 8.33A
A | Maximum Power Voltage (Vmp) | 34.7V | 34.8V | 34.9V | 35V | 35.1V | 35.2V
| Maximum Power Current(Imp) | 7.35A | 7.47A | 7.59A | 7.71A | 7.83A | 7.95A
| Cell Efficiency | 15% | 15.3% | 15.6% | 15.89% | 16.2% | 16.5%
| Module Efficiency | 12.96% | 13.21% | 13.46% | 13.72% | 13.97% | 14.235
| Max. System Voltage | 7.35A: 1000VDC
| Cell Size and Series | 7.35A: 6'' (156mm)*6'' (156mm) poly 72pcs(6*12)
| Bypass Diodes | 7.35A: 3pcs 15A
| Temperature Coefficients of Pmax | 7.35A: -0.488%/℃
| Temperature Coefficients of Voc | 7.35A: -0.346%/℃
| Temperature Coefficients of Isc | 7.35A: +0.065%/℃
| NOTC- Nominal Operating Cell Temperature | 7.35A: 47℃ (+-2)
| STC Condition | 7.35A: Irradiance level 1,000W/m2, Spectrum AM 1.5, and Cell Temperature 25℃
DIMENTIONS
| Dimention | 7.59A: 1968*1000*50mm
| Installation Hole | 7.59A: 1568mm
| Cable Length | 7.59A: 900mm
Shanghai Alex Solar Energy Science&Technology Co,.Ltd
3111 Huhang Highway, Zhelin, Fengxian District, Shanghai, China 201424 Tel: +86-21-5744-3014 Fax: +86-21-5744-7061
www.alex-solar.com sales@alex-solar.com

## rare
Polycrystalline Solar Modules
ALP255D-24 ALP260D-24 ALP265D-24 ALP270D-24 ALP275D-24 ALP280D-24
TYPICAL ELECTRICAL CHARACTERISTICS
MECHANICAL CHARACTERISTICS
Surface Maximum Load Capacity |  | 2,400Pa
Allowable Hail Load |  | 227g steel ball fall down from 1m height
Glass type |  | High Transmits. Low Iron. Tempered Glass Thickness 3.2mm
Frame |  | Aluminium-alloy
Dimensions (mm) |  | 1,968mm(L)×1000mm(W)×50mm(H)
Weight(kg) |  | 23kgs
PACKAGE INFORMATION
Carton |  | 2pcs/ctn
Pallet |  | 22pcs/plt
20''GP |  | 6plts (220pcs)
40''GP |  | 12plts (528pcs)
ABSOLUTE RATINGS
Dielectric Insulation Voltage |  | 3000VDC max
Operating Temperature |  | -40 ~ +85 ℃
Storage Temperature |  | -40 ~ +85 ℃
| 1 | Tempered Glass
| 2 | EVA
| 3 | Solar Cell
| 4 | EVA
| 5 | Triple-layer back sheet
Shanghai Alex Solar Energy Science&Technology Co,.Ltd
3111 Huhang Highway, Zhelin, Fengxian District, Shanghai, China 201424 Tel: +86-21-5744-3014 Fax: +86-21-5744-7061
www.alex-solar.com sales@alex-solar.com